## Sheet1
Sr No | Component | Value | Package | Location | QTY
1 | RESISTOR | 1K | SMD1206 | R1,R3,R5,R8,R9,R49,R50,R52,R53,R55 | 10
|  | 2K2 | SMD1206 | R2,R4,R51,R54 | 4
|  | 3K3 | SMD1206 | R15,R16,R17,R37,R38,R39,R40,R43,R45 | 9
|  | 8K2 | SMD1206 | R35,R36,R41,R42,R44,R46 | 6
|  | 1M | SMD2512 | R26 | 1
|  | 100K/1W | DIP | R6,R7 | 2
2 | POT | 100K | DIP VERTICAL | R10,R11,R21,R22,R23 | 5
|  | 10K | DIP VERTICAL | R29,VR1,VR2 | 3
3 | CAPACITOR | .1uf | SMD1206 | C4,C6,C7,C8,C9,C11,C14,C15,C17,C21,C23,C24,C26,C28,C30,C31,C32,C33,C34,C35 | 20
|  | 10uf | SMD1206 | C3,C5 | 2
|  | 330uf/25v | DIP | C1,C2 | 2
4 | INDUCTOR | 10uh | SMD1225 | L1,L2,L3,L4 | 4
5 | LED | 3mm RED | DIP | D1,D2,D6,D7,D8 | 5
6 | IC BASE | 40 PIN | DIP | U10 | 1
7 | IC | LM 324 | SOIC14 | U12,U13 | 2
|  | C870 | SMD | U6 | 1
|  | ATMEGA 16 | DIP | U10 | 1
9 | RELIMATE WITH LOCKING MALE | 2PIN ANGLE | DIP | 1VS1,P6,P7 | 3
|  | 3PIN ANGLE | DIP | CS1,CS2,CS3 | 3
|  | 2PIN STREIGHT | DIP | P19,P23 | 2
10 | CONNECTOR | 2PIN GREEN | DIP | P11,P12,P13 | 3
|  | BOX 5x2 | DIP | 1SP PROG | 1
11 | DC TO DC CONV. | ROE-O5O5S | DIP | U3 | 1
12 | FUSE HOLDER | BLX-A SMALL | DIP | F1,F2 | 2
13 | FUSE | 300mA SMALL |  | F1,F2 | 2
14 | SWITCH | KNX-1 3A ON-ON | DIP | S1,S2 | 2
15 | CPU CONNECTOR | 2 PIN | DIP | P1,P2 | 2
16 | BLANK PCB | DC SENSING |  |  | 1

## Sheet2
Sr No | Component | Value | Package | Location | QTY
1 | Resister | 1K | SMD1206 | R3 | 1
|  | 2K2 | SMD1206 | R2,R6,R9 | 3
|  | 470 ohm | SMD1206 | R4,R7,R10,R16,R17 | 5
|  | 1K8 | SMD1206 | R1,R5,R8 | 3
|  | 4K7 | SMD1206 | R11,R12,R13,R14,R15,R18,R19,R20,R21 | 9
|  | 10k | SMD1206 |  | 2
2 | CAPACITOR | .1uf | SMD1206 | C3,C7,C11,C13 | 4
|  | 10uf | SMD1206 | C1,C4,C5,C9,C14 | 5
|  | 100uf/25V | DIP | C2,C6,C10 | 3
3 | DIODE | IN4007 | DIP | D1,D4,D5,D7,D8,D10 | 6
4 | LED | RED | SMD1206 | D2,D6,D9,D11 | 4
5 | IC BASE | 28 PIN | DIP | U3 | 1
|  | 6 PIN | DIP | U1,U2,U4 | 3
6 | IC | PC817 | DIP | U1,U2,U4 | 3
|  | ATMEGA 8 | DIP | U3 | 1
7 | RELIMATE MALE | 2 PIN STREIGHT | DIP | P15,P16 | 2
|  | 3 PIN ANGLE | DIP | P4,P5,P11,P12,P13,P14 | 6
8 | BOX CONNECTOR | 5x2 | DIP | P3 | 1
9 | CPU CONNECTER | 2 PIN | DIP | P1 | 1
|  | 4 PIN | DIP | P2 | 1
10 | FUSE HOLDER | BLX-A SMALL | DIP | F1 | 1
11 | FUSE | 300mA SMALL | GLASS | F1 | 1
12 | SWITCH | KNX-1 3A ON-ON | DIP | S1 | 1
13 | TRANSFORMER | PRI-230VAC SEC1-9V/5VA SEC2-9V/5VA | DIP | T1,T2,T3 | 3
14 | BLANK PCB | GRID SENSING |  |  | 1

## Sheet3
Sr No | Component | Value | Package | Location | QTY
1 | RESISTOR | 120 ohm | SMD1206 | R7,R41 | 2
|  | 1K | SMD1206 | R9,R87,R88,R89,R90,R91,R92,R93,R94,R95,R96,R97,R98,R99,R100,R101,R102,R103,R104,R105,R106 | 21
|  | 2K2 | SMD1206 | R10,R27,R28,R29,R37 | 5
|  | 2K7 | SMD1206 | R43 T0 R82 | 40
|  | 3K3 | SMD1206 | R31,R31,R33,R38 | 4
|  | 10K | SMD1206 | R3,R4,R30,R83,R84 | 5
2 | CAPACITOR | 22pf | SMD1206 | C14,C15 | 2
|  | .1uf | SMD1206 | C4,C5,C11,C12,C13,C16,C17,C19,C20,C23 | 10
|  | 10uf | SMD1206 | C2,C3,C18 | 3
3 | CRYSTAL | 16M HZ | SMD | Y1 | 1
4 | LED | 3mm RED | DIP | D5 | 1
|  | 3mm GREEN | DIP | D5 | 1
5 | IC BASE | 8PIN | DIP | U1,U8,U19 | 3
|  | 40PIN | DIP | U6 | 1
|  | 16PIN | DIP | U16,U17,U18 | 3
6 | SOCKET | DIM 100 | DIP | U11 | 1
7 | CONNECTOR | BOX 5x2 | DIP | P16 | 1
|  | RJ8 | DIP | P18 | 1
8 | CPU CONNECTOR | 2PIN | DIP | P5,P6 | 2
9 | RELIMATE | 2PIN ANGLE | DIP | P22,P27 | 2
|  | 10 PIN ANGLE | DIP | P28,P29 | 2
10 | BERGE STRIP | 2PIN | DIP | P19,P | 2
|  | 3PIN | DIP | P1,P3,P15,P17,P21 | 5
|  | 5PIN | DIP | P7,P8,P9 | 3
|  | 8PIN | DIP | P11,P25,P26 | 3
|  | 22PIN | DIP | P24 | 1
|  | 25PIN | DIP | P23 | 1
|  | 2x2 | DIP | P14 | 1
11 | IC | AMS1117 | SOT23 | VR1 | 1
|  | MAX3485 | SOIC8 | U2,U10 | 2
|  | ATMEGA 1284 | DIP | U6 | 1
|  | ULN2003 | DIP | U16,U17,U18 | 3
|  | 24LC01B | DIP | U1 | 1
12 | FUSE HOLDER | BLX-A SMALL | DIP | F1,F2 | 2
13 | FUSE | 300mA SMALL | GLASS | F1,F2 | 2
14 | SWITCH | KNX-I 3A | DIP | S1,S2 | 2
15 | PIANNO SWITCH | 10WAYS | DIP | U12,U14 | 2
16 | SLIDE SWITCH | 10 WAYS | DIP | U13,U15 | 2
17 | BLANK PCB | DSC PCB |  |  | 1
18 | CONTROL CARD | TMS320F28335 |  | U11 | 1

## Sheet4
Sr No | Component | Value | Package | Location | QTY
1 | RESISTER | 10K | 1206 | R1 | 1
2 | RESISTER | 470 | 1206 | R4 | 1
3 | RESISTER | 2k4 | 1206 | R5 | 1
4 | RESISTER | 60K | 1206 | R7 | 1
5 | RESISTER | 13K | 1206 | R2 | 1
6 | CAPACITOR | 1000 uf/25V | DIP | C3 | 1
7 | CAPACITOR | 330uf/25V | DIP | C1,C2,C4 | 3
8 | DIODE | IN5822 | DIP | D2 | 1
9 | DIODE | 1N4007 | DIP | D1 | 1
10 | LED | RED | DIP 3 mm | D3 | 1
11 | COIL | 10uh,3A | DIP | L1 | 1
12 | IC | LM2576S 5V | SMD | LM1 | 1
13 | Connector | 2 Pin Terminal Block | DIP | P2 | 1
14 | FRC Header Male | 10 Pin | DIP | P1 | 1
15 | FRC Header Female | 10 Pin |  |  | 2
16 | FRC Cable | 10 Strend | 20 Cm
17 | IC | NE555 | DIP | U1 | 1
18 | IC Base | 8 Pin | DIP | U1 | 1
19 | 24 V SPDT Relay | 5 pin Sugar Cube | DIP | R6 | 1
20 | Transistor | BC547 | DIP | Q1,Q2 | 2

## Sheet5
Sr No | Component | Value | Package | LOCATION | QTY
2 | RESISTOR | 150 ohm | SMD1206 | R2,R3,R4,R5,R6,R7,R8, | 7
|  | 220 ohm | SMD1206 | R12 | 1
|  | 470 ohm | SMD1206 | R1,R9,R10,R11,R13,R16,R17 | 7
|  | 3K3 | SMD1206 | R5 | 1
3 | CAPACITOR | .1uf | SMD1206 | C3,C6,C7,C8,C9,C10 | 6
|  | 22 pf | SMD1206 | C4,C5 | 2
|  | 330uf/25v | DIP | C1,C2 | 2
4 | LED | 3mm RED | DIP | D6,D7,D8,D9 | 4
|  | 3mm GREEN | DIP | D4 | 1
|  | 3mm ORANGE | DIP | D5 | 1
5 | TRANSISTOR | BC547 | DIP | Q1,Q2,Q3 | 3
6 | IC BASE | 8PIN | DIP | U3 | 1
|  | 16PIN | DIP | U2 | 1
|  | 40PIN | DIP | U1 | 1
7 | IC | ATMEGA 162 | DIP | U1 | 1
|  | ULN2003 | DIP | U2 | 1
|  | MAX 485 | DIP | U3 | 1
|  | LM7805 | DIP | VR1 | 1
|  | AMS1117 | SMD | VR2 | 1
8 | CRYSTAL | 16 KHz | SMD | Y1 | 1
9 | DISPLAY | SEVEN SEGMENT 1.5 INCH RED COMMON ANODE | DIP | D1,D2,D3 | 3
10 | CONNECTOR | RJ8 | DIP | J2 | 1
|  | RJ8 | SMD | J1 | 1
|  | BOX 5x2 | DIP | P1 | 1
11 | BERGE STRIP MALE | 2PIN | DIP | P2,P5 | 2
|  | 4 PIN | DIP | P3 | 1
13 | BERGE STRIP FEMALE | 6PIN | DIP | P4 | 1
12 | BLANK PCB | HMI PCB |  |  | 1

## Sheet6
Sr No | Component | Value | Package | LOCATION | QTY
5 | IC | MAX 3485 | SOIC 8 |  | 1
|  | ATMEGA 8 | TQFN |  | 1
*6 | PCB WITH STICKERS AND LED | HANDHELD PCB |  |  | 1